Flow Charts of CAD and Simulation Work Flows and Scripts
Key
Manual Processes, Inputs/ Outputs or Start/ End marks
Automated Processes, Inputs/ Outputs or Start End marks
Start/ End Mark
Start/ End Mark
Process
Process
Inputs/ Outputs
Inputs/ Outputs
Direction of Process/ Data

---
Over View of Total Work Flow review
Start New Geometry Batch Workflow
Input all CAD Parameters into input fields for geometry Generation
CAD Input Parameters
Start CAD Generation Script
End CAD Generation Script
.step file type of geometries
All .dsco files made?
Standard geometry face names
Using Ansys Discovery, load the generated geometry file, add standard names to geometry faces and save as a .dsco file
.dsco Geometry File
Solver Input Parameters
Input all Parameters into input fields for the Meshing and Solver Script
Meshing Input Parameters
All geometries run?
End New Geometry Batch Workflow
Geometry Parameters
Pull geometry parameters from file name
Start meshing Session
Run meshing?
End meshing Session
Mesh Case File
Run Solver?
Simulation Data
Kinetics and Thermodynamics Data
End Solver Session
Start solver Session
Make all geometries in batch
No, move onto next geometry.
Yes
Start meshing and solver script
No, Move onto next Geometry
No
Run Meshing session
No
Run
Simulation

---
Over View of CAD Generation Workflow
Start CAD Generation Script
Made all Geometries?
End CAD Generation Script
CAD Input Parameters
Generate Combustor Fluid Domain
Generate Outlet Fluid Domain
Generate Air Inlet Fluid Domain
Generate Ammonia Inlet Fluid Domain
Generate Fillet at the top of the Combustor section
Generate Geometry folder in defined master path
Save FreeCAD Geometry File in defined file path
Export geometry as a .step type file to the defined file path
No, move onto next set of geometry parameters

---
Over View of Meshing Workflow
Start meshing Session
Meshing Input Parameters
Launch Ansys Fluent meshing in defined working folder
Set workflow to watertight geometry and working units to millimetres
.dsco Geometry File
Import .dsco geometry file in defined file path
Add local face sizing to all curved surfaces (Fillet, Air inlet sides, etc.) and the periodic and outlet surfaces in the geometry based on the table of standard element sizes Or user inputs.
Generate Provisional Surface mesh of combustor
Define Periodic Boundary Condition and regenerate surface mesh
Define Geometry as Fluid Domain only and update boundary conditions of the geometry surfaces
Define generic boundary layers on all the geometry walls based off user input
Standard Meshing Input Table
Generate Volume Mesh
Perform Mesh check and Quality Check
Adjust Standard Meshing table (Refine/ Relax)
Mesh Acceptable?
End meshing Session
Save mesh Case File to Defined File Path
No, Refine/ relax
mesh refinement
Restart meshing session,
Close Old Fluent Meshing session

---
Overview of Solver Workflow
Start solver Session
Run combustion?
Mesh Case File
GPU Enhanced Enabled
Launch Ansys Fluent CPU Solver
Launch Ansys Fluent GPU Solver
Load Mesh case and preform check
Change units to mm and enable Ke-realizable Turbulence Model
Run combustion?
Start Combustion Solver Setup
Geometry Parameters
Define: Mass flow rate, Turbulent Intensity and Hydraulic Diameter for air and ammonia inlets
Initialize and Run Solver
End Combustion Solver Setup
Generate geometry mesh and defined path lines
Run combustion?
Start Combustion Results Setup
Generate and save a simulation report. Save the case and data files into the folder
End Combustion Results Setup
Simulation Data
End Solver Session
Turbulence only
 No
 Turbulence Only
Turbulence Only
Combustion
Solver
Setup
Process
 Combustion Results
Generation Process

---
Combustion Solver Setup Work Flow
Start Combustion Solver Setup
Enable Energy Model
Kinetics and Thermodynamics Data
Enable and set basic Non-Premixed Combustion parameters
Import Kinetics and Thermodynamics Data
Set Fuel Species Parameters (Fuel, Temperature)
Flamelet file
Generate and save flamelet model table from input parameters
Adjust Expert PDF Table Parameters from inputs
PDF Data file
Generate and save PDF Table from inputs
Enable and Set NOx Chemistry Modelling Parameters
Run Ansys NOx Model?
Define: Mass flow rate, Turbulent Intensity, Hydraulic Diameter, Inlet Temperature and fuel mixture fraction for respective air and ammonia inlets
Geometry Parameters
Run Outlet Temperature Convergence Setup
Run Outlet Monitoring Points Setup
Run Outlet Species Report/ Convergence Setup
Enable and adjust global time step coupled pressure solver parameters for global, energy and fmean equations.
End Combustion Solver Setup
Save
File To
Simulation
Working Folder
Save
File To
Simulation
Working Folder
No
Convergence setup
Convergence setup
Convergence setup

---
Report/ Monitor/ Convergence Workflows pg1
Start Outlet Temperature Convergence Setup
Define temperature report definition on Outlet Face
Define Report outlet file on report definition
Define plot on report definition
Define convergence criteria on report definition
End Outlet Temperature Convergence Setup
Start Outlet Species Report/ Convergence Setup
All Species Reports at outlet face Created?
End Outlet Species Report/ Convergence Setup
Define Species report definition on Outlet Face
Define Report outlet file on species report definition
Define plot on species report definition
Define convergence criteria on species report definition
No, go to next species in list

---
Report/ Monitor/ Convergence Workflows pg2
Start Monitoring Points Setup
Monitoring Points Enabled?
All monitoring points added?
End Monitoring Points Setup
Geometry Parameters
Find length along combustor from iteration value, amount of monitoring points and combustor length
Create a point for each position along the length of the combustor calculated in line with: the air inlet, the outlet and half the air inlet radius
All reports added to points defined?
Define Z velocity and Temperature report definition at point
Define Report outlet file on species report definition
Define plot on species report definition
Define convergence criteria on species report definition
No
No, increase iteration value by 1
No, go to next radius

---
Overview of Results Generation
Start Combustion Results Setup
Plot Temperature Contour?
Create a contour plot object of temperature across the combustor
Plot Species Contours
All Species contour plots made?
End Combustion Solver Setup
Create a contour plot object of species across the combustor
No
No
No, go to next species in list